## status of document
Release Version 1.1
Effective: 1st April 2018
© 2018, IRSA

## measurer & CA guidance
official measurer & certification authority guidance
Effective: 1st April 2018
© 2018, IRSA
Guidance notes to assist the official measurer and certification authority.
For more detailed guidance please see the ERS and 65 Class Rules, some of which are reproduced below.
1 | Print a copy of 'sail group certificate - page 2' for each sail group that you will certify.
2 | Print a copy of 'sail group certification form' for each sail group you will certify, or one for all sail groups.
3 | Use these to record the dimensions of each sail group.
4 | Identify each sail group certification form (and sails if preferred) with an appropriate code (A, B….1, 2…)
5 | Enter the owner's name and the date of certification onto 'sail group certificate - page 1'.
6 | Save the file under the owner's name and date.
7 | Enter the dimensions of a sail group onto 'sail group certificate - page 2'.
8 | Check that the graphical display of the sail shape shows no hollows in the leech - it there are any, or if the 'check' note appears against any dimension take time to check that a) there are no hollows in the edges of the sail and b) that the dimensions are correct.
9 | Enter the sail group code.
10 | Save the file and add the sail group code to the file name.
11 | Print two copies each of 'sail group certificate - page 1' and 'sail group certificate - page 2'
12 | Repeat steps 7 to 11 until completed for each sail group code.
13 | Use the 'sail group certification form(s)' to check that each sail group is compliant with other class rules.
14 | If the rig and sails are compliant a) sign and add the measured area (rounded to 3 decimal places) to each sail and b) sign and date two copies of the certification control forms for each sail group.
15 | Send the completed forms to the certification authority.
16 | The certification authority should check that the forms are correctly completed. Check the sail profiles (step 8 above). Reject any forms that show the sail group is not compliant.
17 | If correctly completed, the certification authority will sign, date and stamp one copy of each sail group certification control form to create a certificate which is returned to the owner. The other copy is retained.
10 | Terminology - ERS
A term used in its defined sense is printed in “bold” if defined in the ERS and in “italic” if defined in the RRS. Other words and terms are used in the sense ordinarily understood in nautical or general use in English.
Official Measurer - Definition - ERS C.4.4
A person appointed or recognised, by the MNA of the country where the control takes place, to carry out certification control and when the class rules permit, certification. An MNA may have delegated this responsibility.
Certification Authority - Definition - ERS
World Sailing, the MNA in the country where the certification shall take place, or their delegates.
Certification - Class Rules - A.9
A.9.1 | For the certification of a sail group all items required by the certification control form(s) to be certified shall be certified by an official measurer and the details entered onto the form(s).
A.9.2 | The certification control form(s), and certification fee if required, shall be sent to the certification authority in the country where the sail group is to be registered within 4 weeks after completion of certification.
A.9.3 | Upon receipt of a satisfactorily completed certification control(s) and certification fee if required within the 4 week time limit, the certification authority may issue a certificate.
Re-Certification - Class Rules - A.12
A.12.1 | A sail group may be issued with a new certificate, showing dates of re-certification and initial certification as applicable:
(a) | when a certificate becomes invalid upon change of ownership by application of the new owner to the certification authority in the country where the sail group is to be registered. The application shall include the old certificate and re-certification fee if required.
(b) | when a certificate has been withdrawn, or when the certificate and certification control form(s) cannot be located by application of the procedure in A.9.
Retention of Certification Documentation - Class Rules - A.13
A.13.1 | The certification authority shall retain the original documentation upon which a certificate is based.
Certification - Class Rules - G.2.2
G.2.2 | The official measurer shall certify sails and add the following marks at the tack:
(a) | the date of certification control;
(b) | the area of the sail in square metres and rounded to three places of decimals.

## sail maker guidance
IRSA - WORLD RADIO SAILING | [6 empty] | Cells in this colour are un-protected for translation
65 CLASS SAIL MAKER GUIDANCE
Guide dimensions for sail makers and Equipment Inspectors : | [6 empty] | Guide
NB : These dimensions are approximate and for guidance only | [6 empty] | NB
Dimensions of sails shall not exceed the dimensions of the sails recorded on the certificate page 2. | [6 empty] | The
Dimensions of sails shall not be more than 3 mm less than the dimensions recorded on the certificate page 2.
Owner's Name | joe bloggs |  |  | Dimension | Sail 1 | Sail 2 | Dimension
Sails Measured | 1st April 2018 |  |  | Luff | 1076 | 642 | Luff
35 | Validity check |  |  | Leech | 1066.8107 | 642.7503 | Leech
|  |  |  | Three-q * | 94.9907 | 62.2323 | three-quarter *
|  |  |  | Half * | 159.1854 | 96.0177 | half *
|  |  |  | Quarter * | 213.4071 | 128.529 | quarter *
|  |  |  | LP | 242 | 162 | LP
|  |  |  | Foot | 244.8122 | 163.2299 | Foot
three quarter width |  |  |  | * Use with caution |  |  | * Use
0.25 LP plus | 34.4907
|  | three quarter width |  | To maximise sail area |  |  | To
|  | 0.25 LP |  | Max permitted sail area |  | 0.225 | Max
|  | plus |  | Measured sail area |  | 0.22514 | Measured
|  | 21.7323 |  | Deficit - m^2 |  | -0.00014 | Deficit
|  |  |  | Deficit - mm^2 |  | -140 | Deficit
|  |  |  | Either |  |  | Either
half width |  |  |  | Delta Sail 1 LP |  | -1 | Delta
0.5 LP plus | 38.1854 |  |  | Equivalent to Sail 1 LP |  | 241 | Equivalent
|  | half width |  | Or |  |  | Or
|  | 0.5 LP |  | Delta Sail 2 LP |  | -1 | Delta
|  | plus |  | Equivalent to Sail 2 LP |  | 161 | Equivalent
15.0177
N.B. A negative deficit is an excess of sail area
quarter width
0.75 LP plus | 31.9071 | quarter width
0.75 LP
plus
7.029
Effective: 1st April 2018 |  |  | Release Version 1.1 |  |  | © 2018, IRSA
65 Class - Sail Maker Guidance | [6 empty] | 65 Class
Sail 1
Sail 2
Luff
Foot
Foot
Leech
Leech
LP
LP
Sail 1
Sail 2
Luff
Leech
Leech
LP
LP

## sail group certification form
IRSA - WORLD RADIO SAILING |  |  |  |  | Cells in this colour are un-protected for translation
65 CLASS SAIL GROUP CERTIFICATION CONTROL FORM
|  |  | this is not a certificate |  | data
Owner's Name |  |  | joe bloggs |  | Owner's
Date of this Certification Control |  |  | 1st April 2018 |  | Date
NB Measurers |  |  |  |  | NB
1 Certification control shall be carried out in accordance with the Equipment Rules of Sailing except where varied in the class rules. |  |  |  |  | Certification
2 One copy of this certification control form may be used for each sail group or for all sail groups. |  |  |  |  | This
Rig |  |  |  | Rig | Rig
1 F.1 | Does the rig have more than one mast? |  | yes / no | 1 F.1 | Booms
2 F.3.1 | Is the maximum cross section of any part of the main structural part of the mast spar above the deck limit mark greater than 12 mm? |  | yes / no | 2 F.3.1 | Booms
3 F.3.2 | Is the maximum cross section of any part of the main structural part of any boom spar, or the combined cross section at any junction of boom spars, greater than 12 mm? |  | yes / no | 3 F.3.2 | Second
Sails |  |  |  | Sails | Rig
4 G.1 | Does the sail group comprise more than one mainsail and one headsail? |  | yes / no | 4 G.1 | Are
5 G.2.2 | Has each sail been certified (signed or stamped) in the tack? |  | yes / no | 5 G.2.2 | Is
6 G.2.2 (a) | Is the date of certification control added to each sail tack? |  | yes / no | 6 G.2.2 (a) | Is
7 G.2.2 (b) | Is the area of each sail, in square metres and rounded to three places of decimals, added to each sail tack? |  | yes / no | 7 G.2.2 (b) | Is
8 G.2.4 (a) | Is each sail a soft sail? |  | yes / no | 8 G.2.4 (a) | Each
9 G.2.4 (b) | Is each sail marked at the clew with the sail group letter? |  | yes / no | 9 G.2.4 (b) | Have
DECLARATION BY THE MEASURER |  |  |  |  | DECLARATION
I confirm that I have measured the rig and sails ccording to the class rules, that the particulars on this form are correct and that, to the best of my knowledge, the rig and sails comply with Sections D, E, F, G and H of the class rules of the 65 Class in force at present, except as I have stated above. |  |  |  |  | I
Official Measurer's Name (BLOCK CAPITALS) |  | Officially recognised by World Sailing MNA |  |  | Measurer's
Signature |  | Date |  |  | Signature
DECLARATION BY THE OWNER |  |  |  |  | DECLARATION
I undertake to maintain this rig and sails in compliance with the class rules and that alterations or repairs to equipment required by the class rules to be measured will be checked by an official measurer before use. |  |  |  |  | With
Signature |  | Date |  |  | Signature
Effective: 1st April 2018 |  | Release Version 1.1 | © 2018, IRSA
65 Class Sail Group Measurement Form - Official Measurer's declaration |  |  |  |  | 65 Class

## sail group certificate - page 1
IRSA - WORLD RADIO SAILING | [5 empty] | Cells in this colour are un-protected for translation
65 CLASS SAIL GROUP CERTIFICATE - PAGE 1 of 2
35 | official validity check
Owner's Name |  |  | joe bloggs |  |  | Owner's
Date of this Certification Control |  |  | 1st April 2018 |  |  | Date
S (sail1) |  | S (sail2) |  |  | S (mm²)
164784 | + | 60356 |  |  | Sail area too large |  | 104428
Guide dimensions for sail makers and Equipment Inspectors : |  |  |  |  | THIS IS NOT A VALID CERTIFICATE | Guide
NB : These dimensions are approximate and for guidance only | [5 empty] | NB
Dimensions of sails shall not exceed the dimensions of the sails recorded on the certificate page 2. | [5 empty] | Dimensions
Dimensions of sails shall not be more than 3 mm less than the dimensions recorded on the certificate page 2. | [5 empty] | Dimensions
SAIL 1 |  | SAIL 2 | Dimension
1076 |  | 642 | Luff |  | For owner use - note Sail Group code here | Luff | 161.2139 | 11 | 9
1066.8107 |  | 642.7503 | Leech |  | A | Leech | 95.2231 | 111 | 66
94.9907 |  | 62.2323 | Three-q * |  |  | three-q* | 161.2139 | 11 | 9
159.1854 |  | 96.0177 | Half * |  |  | half* | 95.2231 | 111 | 66
213.4071 |  | 128.529 | Quarter * |  |  | quarter* | 983.0335
242 |  | 162 | LP |  |  | LP | 1935
244.8122 |  | 163.2299 | Foot |  | * Use with caution | Foot | 1900
0.165 |  | 0.06 | Rounded area |  |  |  | 35
DECLARATION BY THE MEASURER | [5 empty] | Declaration
I confirm that I have taken the measurements on this form, that they are correct and that to the best of my knowledge, the sail complies with the class rules in force at present, except as I have stated below. | [5 empty] | I confirm
If the official measurer has any doubt concerning the application of, or compliance of any part of the rig and sails with, the class rules he shall report it on the certification control form(s) before sending them to the certification authority and not sign certification control form(s) or sails. | [5 empty] | If the
FOR OFFICIAL MEASURER |  |  |  | FOR CERTIFICATION AUTHORITY |  | For
NAME - BLOCK CAPITALS |  |  |  | STAMP |  | Name/Stamp
SIGNATURE |  |  |  | SIGNATURE |  | Signature
DATE |  |  |  | DATE |  | Date
Effective: 1st April 2018 |  |  |  |  | © 2018, IRSA
65 Class Sail Group Certificate - page 1 of 2 - Owner's and Measurer's declarations | [5 empty] | 65 Class

## sail group certifica - page 2
IRSA - WORLD RADIO SAILING
65 CLASS SAIL GROUP CERTIFICATE - PAGE 2 of 2 | [25 empty] | owner/official measurer - please note
SAIL 1 | [11 empty] | SAIL 2 | [7 empty] | 35 | official validity check |  |  |  | Hull | checks for sail 1 |  |  |  | checks for sail 2 |  |  |  | these cells for official use only
[8 empty] | SAIL 1 - Guide measurements for sail makers and Equipment Inspectors : | [11 empty] | SAIL 2 - Guide measurements for sail makers and Equipment Inspectors : |  |  |  |  | Guide |  | Hollows check : |  |  |  | Hollows check : |  |  | data for graph | [6 empty] | dimension calculations |  | non integer value check |  |  | rounded values |  | ERS Cross Widths Calculations | [6 empty] | data for graph | [6 empty] | dimension calculations |  | non integer value check |  |  | rounded values |  | ERS Cross Widths Calculations
|  | E | 39 | [10 empty] | E | 22 | [11 empty] | Measurer - Please check for hollows where noted |  |  |  | Measurer - Please check for hollows where noted | [9 empty] | luff approx | 1076 | 39 | 39 | 0 | 39 |  |  | HALF |  | ONE QTR |  | THREE QTR | [8 empty] | luff approx | 642 | 22 | 22 | 0 | 22 |  |  | HALF |  | ONE QTR |  | THREE QTR
[8 empty] | Luff length |  | 1076 | [9 empty] | Luff length |  |  | 642 |  | Luff | [15 empty] | leech approx | 1066.8107 | 27 | 27 | 0 |  |  |  | x | y | x | y | x | y | [7 empty] | leech approx | 642.7503 | 22 | 22 | 0 |  |  |  | x | y | x | y | x | y
|  | cn | 27 |  |  |  |  | Leech length |  | 1066.8107 |  |  |  | cn | 22 |  |  |  |  | Leech length |  |  | 642.7503 |  | Leech | C11 | 0 | 0 |  | C11 | 0 | 0 |  | 1039 | 0 | [5 empty] | luff perp | 242 | 0 | 0 | 0 | 27 |  | P1 | 121 | 519.5 | 200.5927 | 264.197 | 79.5927 | 783.697 | 622 | 0 | [5 empty] | luff perp | 162 | 0 | 0 | 0 | 22 |  | P1 | 81 | 311 | 129.0089 | 157.4557 | 48.0089 | 468.4557
[8 empty] | Luff perpendicular |  | 242 | [9 empty] | Luff perpendicular |  |  | 162 |  | Luff | C10 | 27 | 27 | ok | C10 | 0 | 0 |  | 1000 | 27 | 27 |  |  |  |  | foot approx | 244.8122 | 61 | 61 | 0 |  |  | P2 | 218.3931 | 542.1844 | 299.3867 | 279.6809 | 175.0609 | 813.46 | 622 | 0 | 0 |  |  |  |  | foot approx | 163.2299 | 0 | 0 | 0 |  |  | P2 | 177.7716 | 336.2042 | 226.8835 | 177.963 | 143.4522 | 498.2981
c10 |  |  |  | cn-1 | 61 |  |  | Foot |  | 244.8122 |  | c10 |  |  |  | cn-1 | 166 |  |  | Foot |  |  | 163.2299 |  | Foot | C9 | 61 | 59.5 | ok | C9 | 0 | 0 |  | 900 | 61 | 34 |  |  |  |  | tack angle | 81.3132 | 92 | 92 | 0 | 0 |  | P3 | 159.1854 | 528.394 | 213.4071 | 266.2054 | 94.9907 | 788.4974 | 622 | 0 | 0 |  |  |  |  | tack angle | 82.9682 | 0 | 0 | 0 | 0 |  | P3 | 96.0177 | 314.9114 | 128.529 | 157.3551 | 62.2323 | 472.9029
[8 empty] | NB : These dimensions are approximate and for guidance only | [11 empty] | NB : These dimensions are approximate and for guidance only |  |  |  |  | NB | C8 | 92 | 89.5 | ok | C8 | 0 | 0 |  | 800 | 92 | 31 | [5 empty] | 1000 | 118 | 118 | 0 | [9 empty] | 622 | 0 | 0 | [5 empty] | 600 | 0 | 0 | 0
c9 | 61 | [10 empty] | c9 | [13 empty] | C7 | 118 | 117 | ok | C7 | 0 | 0 |  | 700 | 118 | 26 | [5 empty] | 0 | 142 | 142 | 0 | 61 |  | P1 Station |  | 5 |  | 2 |  | 7 | 622 | 0 | 0 | [5 empty] | 0 | 0 | 0 | 0 | 0 |  | P1 Station |  | 3 |  | 1 |  | 4
[26 empty] | C6 | 142 | 142 | ok | C6 | 22 | 22 | ok | 600 | 142 | 24 | [6 empty] | 166 | 166 | 0 |  |  | P2 Station |  | 5 |  | 2 |  | 7 | 600 | 22 | 22 | [6 empty] | 56 | 56 | 0 |  |  | P2 Station |  | 3 |  | 1 |  | 4
c8 | 92 | [10 empty] | c8 | [12 empty] | To | C5 | 166 | 164 | ok | C5 | 56 | 50.5 | ok | 500 | 166 | 24 |  |  |  |  | 0 | 0 | 186 | 186 | 0 | 92 | [8 empty] | 500 | 56 | 34 |  |  |  |  | 0 | 0 | 79 | 79 | 0 | 0
[8 empty] | To maximise sail area | [11 empty] | To maximise sail area |  |  |  |  | Either | C4 | 186 | 187 | check | C4 | 79 | 77.5 | ok | 400 | 186 | 20 |  |  |  |  | 1 | 1000 | 208 | 208 | 0 |  |  | P3 Station |  | 5 |  | 2 |  | 7 | 400 | 79 | 23 |  |  |  |  | 0 | 0 | 99 | 99 | 0 |  |  | P3 Station |  | 3 |  | 1 |  | 4
c7 | 118 | [6 empty] | Delta Sail 1 LP |  | -1 |  | c7 | [7 empty] | Delta Sail 2 LP |  |  | -1 |  | Delta | C3 | 208 | 205 | ok | C3 | 99 | 99.5 | check | 300 | 208 | 22 |  |  |  |  | 1 | 900 | 224 | 224 | 0 | 118 | [8 empty] | 300 | 99 | 20 |  |  |  |  | 0 | 0 | 120 | 120 | 0 | 0
[8 empty] | Equivalent to Sail 1 LP |  | 241 | [9 empty] | Equivalent to Sail 2 LP |  |  | 161 |  | Equivalent | C2 | 224 | 221 | ok | C2 | 120 | 119.5 | ok | 200 | 224 | 16 |  |  |  |  | 1 | 800 | 234 | 234 | 0 |  |  | Station Delta |  | 28 |  | 66 |  | 88 | 200 | 120 | 21 |  |  |  |  | 0 | 0 | 140 | 140 | 0 |  |  | Station Delta |  | 15 |  | 57 |  | 73
c6 | 142 | [10 empty] | c6 | [12 empty] | Or | C1 | 234 | 233 | ok | C1 | 140 | 141 | check | 100 | 234 | 10 |  |  |  |  | 1 | 700 | 242 | 242 | 0 | 142 | [8 empty] | 100 | 140 | 20 |  |  |  |  | 0 | 0 | 162 | 162 | 0 | 0
[25 empty] | Delta | C0 | 242 | 117 | ok | C0 | 162 | 70 | ok | 0 | 242 | 8 |  |  |  |  | 1 | 600 | [12 empty] | 0 | 162 | 22 |  |  |  |  | 1 | 600 | [10 empty] | x | y
c5 | 166 | [10 empty] | c5 | 56 | [11 empty] | Equivalent | [15 empty] | 1 | 500 |  |  |  | 166 |  | number of heights on foot check | [13 empty] | 1 | 500 |  |  |  | 56 |  | number of heights on foot check |  |  |  |  | 62.2323 | 472.9029
[34 empty] | Data for foot graphs | [6 empty] | 1 | 400 | non integer value check | [11 empty] | Data for foot graphs | [6 empty] | 1 | 400 | non integer value check | [9 empty] | 96.0177 | 314.9114
c4 | 186 | [10 empty] | c4 | 79 | [6 empty] | Sail Group code (from page 1) |  |  |  |  | For owner | h0 | 1 |  |  | h0 | 1 |  |  | 0 | 0 | 37 | 0 | -37 | 37 | 0 | 1 | 300 | 37 | 37 | 0 | 186 |  | 1 | [6 empty] | 0 | 0 | 20 | 0 | -20 | 20 | 0 | 1 | 300 | 20 | 20 | 0 | 79 |  | 1 |  |  |  |  | 128.529 | 157.3551
[20 empty] | A | [5 empty] | h1 | 0 | 39.5 |  | h1 | 0 | 15 |  | -40 | 40 | 41 | -4 | -41 | 30.8843 | 10.1157 | 1 | 200 | 41 | 41 | 0 |  |  | 0 | [6 empty] | 50 | 40 | 15 | 5 | -15 | 15.0617 | -0.061728 | 1 | 200 | 15 | 15 | 0 |  |  | 0
c3 | 208 | [10 empty] | c3 | 99 | [12 empty] | h2 | 0 | 39.5 |  | h2 | 0 | 10 |  | -10 | 80 | 42 | -1 | -42 | 24.7686 | 17.2314 | 1 | 100 | 42 | 42 | 0 | 208 |  | 0 | [6 empty] | 50 | 80 | 10 | 5 | -10 | 10.1235 | -0.12346 | 1 | 100 | 10 | 10 | 0 | 99 |  | 0 |  |  |  |  | x bar | y bar
[26 empty] | h3 | 0 | 35.5 |  | h3 | 0 | 5.5 | check | 40 | 120 | 38 | 4 | -38 | 18.6529 | 19.3471 | 1 | 0 | 38 | 38 | 0 |  |  | 0 | [6 empty] | 50 | 120 | 5 | 5 | -5 | 5.1852 | -0.18519 | 1 | 0 | 5 | 5 | 0 |  |  | 0 |  |  |  |  | 11 | 9
c2 | 224 | [10 empty] | c2 | 120 | [12 empty] | h4 | 0 | 27.5 |  | h4 | 0 | 2.5 | check | 90 | 160 | 29 | 9 | -29 | 12.5372 | 16.4628 |  |  | 29 | 29 | 0 | 224 |  | 0 | [6 empty] | 40 | 160 | 1 | 4 | -1 | 0.24691 | 0.75309 |  |  | 1 | 1 | 0 | 120 |  | 0 |  |  |  |  | 111 | 66
[26 empty] | h5 | 0 | 15 |  | h5 | 0 | 0.5 | check | 120 | 200 | 17 | 12 | -17 | 6.4215 | 10.5785 |  |  | 17 | 17 | 0 |  |  | 0 | [6 empty] | 10 | 162 | 0 | 1 | 0 | 0 | 0 |  |  | 0 | 0 | 0 |  |  | 0
c1 | 234 | [10 empty] | c1 | 140 | [12 empty] | h6 | 17 | 8.5 | check | h6 | 0 | 0 |  | 160 | 240 | 1 | 16 | -1 | 0.30579 | 0.69421 |  |  | 1 | 1 | 0 | 234 |  | 1 | [6 empty] | 0 | 162 | 0 | 0 | 0 | 0 | 0 |  |  | 0 | 0 | 0 | 140 |  | 0
[26 empty] | h7 | 29 | 0.5 | check | h7 | 0 | 0 |  | 10 | 242 | 0 | 1 | 0 | 0 | 0 |  |  | 0 | 0 | 0 |  |  | 1 | [6 empty] | 0 | 162 | 0 | 0 | 0 | 0 | 0 |  |  | 0 | 0 | 0 |  |  | 0
SUM1 | 1431 |  | + |  |  |  |  | Owner's name (from page 1) |  |  |  | SUM1 | 494 |  | + | [10 empty] | h8 | 38 | 0 |  | h8 | 5 | 0 |  | 0 | 242 | 0 | 0 | 0 | 0 | 0 |  |  | 0 | 0 | 0 | 1431 |  | 1 | [6 empty] | 0 | 162 | 0 | 0 | 0 | 0 | 0 |  |  | 0 | 0 | 0 | 494 |  | 1
|  | c0 | 242 |  |  |  |  | joe bloggs | [5 empty] | c0 | 162 | [10 empty] | h9 | 42 | 0 |  | h9 | 10 | 0 |  | 0 | 242 | 0 | 0 | 0 | 0 | 0 |  |  | 0 | 0 | 0 |  | 242 | 1 | [6 empty] | 0 | 162 | 0 | 0 | 0 | 0 | 0 |  |  | 0 | 0 | 0 |  | 162 | 1
|  | hn | 1 | [10 empty] | hn | 1 | [10 empty] | h10 | 41 | 0 |  | h10 | 15 | 0 |  | 0 | 242 | 0 | 0 | 0 | 0 | 0 |  |  | 0 | 0 | 0 |  | 1 | 1 | [6 empty] | 0 | 162 | 0 | 0 | 0 | 0 | 0 |  |  | 0 | 0 | 0 |  | 1 | 1
h10 | [7 empty] | Date of this certification control (from page 1) |  |  |  | h10 | [13 empty] | hn | 37 |  |  | hn | 20 |  |  | 0 | 242 | 0 | 0 | 0 | 0 | 0 |  |  | 0 | 0 | 0 | 0 |  | 1 | [6 empty] | 0 | 162 | 0 | 0 | 0 | 0 | 0 |  |  | 0 | 0 | 0 | 0 |  | 1
h9 | [7 empty] | 1st April 2018 |  |  |  | h9 | [21 empty] | 0 | 242 | 0 | 0 | 0 | 0 | 0 |  |  | 0 | 0 | 0 | 0 |  | 7 | [6 empty] | 0 | 162 | 0 | 0 | 0 | 0 | 0 |  |  | 0 | 0 | 0 | 0 |  | 5
h8 | [11 empty] | h8 | [7 empty] | Warning box |  |  |  |  | Warning | [20 empty] | 0 | [20 empty] | 0
h7 | [7 empty] | Warning box |  |  |  | h7 | [33 empty] | 0 |  | 0 | [18 empty] | 0 |  | 0
h6 | [11 empty] | h6 | [33 empty] | 0 |  | 0 | [18 empty] | 0 |  | 0
h5 | 17 | [10 empty] | h5 | [33 empty] | 17 |  | 0 | [18 empty] | 0 |  | 0
h4 | 29 | [10 empty] | h4 | [33 empty] | 29 | [20 empty] | 0
h3 | 38 | [6 empty] | Warning box |  |  |  | h3 | 5 | [6 empty] | Warning box |  |  |  |  | Warning | [20 empty] | 38 | [20 empty] | 5
h2 | 42 | [10 empty] | h2 | 10 | [32 empty] | 42 | [20 empty] | 10
h1 | 41 | [10 empty] | h1 | 15 | [32 empty] | 41 | [20 empty] | 15
SUM2 | 167 | h0 | 37 | [8 empty] | SUM2 | 30 | h0 | 20 | [30 empty] | 167 | 37 | [19 empty] | 30 | 20
A1 : |  | c0 + cn | 269 | x | 50 | 13450 | + | 143100 |  | A1 | 156550 | A1 : |  | c0 + cn | 184 | x | 50 | 9200 | + | 49400 |  |  | A1 | 58600
|  | SUM1 | 1431 | x | 100 | [8 empty] | SUM1 | 494 | x | 100
A2 : |  | 0,5 x E (cn x (2 + E / 100) - E x cn-1 / 100) | [7 empty] | A2 | 794 | A2 : |  | 0,5 x E (cn x (2 + E / 100) - E x cn-1 / 100) | [8 empty] | A2 | 136
A3 : |  | h0 + hn | 38 | x | 20 | 760 | + | 6680 |  | A3 | 7440 | A3 : |  | h0 + hn | 21 | x | 20 | 420 | + | 1200 |  |  | A3 | 1620
|  | SUM2 | 167 | x | 40 | [8 empty] | SUM2 | 30 | x | 40
[9 empty] | S (sail1) |  | 164784 | [10 empty] | S (sail1) |  | 60356
DECLARATION BY THE MEASURER | [11 empty] | FOR OFFICIAL MEASURER | [6 empty] | FOR CERTIFICATION AUTHORITY | [5 empty] | Declaration/Official Measurer/Certification Auth.
I confirm that I have taken the measurements on this form, that they are correct and that to the best of my knowledge, the sail complies with the class rules in force at present, except as I have stated below. | [11 empty] | NAME - BLOCK CAPITALS | [6 empty] | STAMP | [5 empty] | I confirm
The measurer may report anything here. | [11 empty] | SIGNATURE | [6 empty] | SIGNATURE | [5 empty] | Signature
[12 empty] | DATE | [6 empty] | DATE | [5 empty] | Date
Effective: 1st April 2018 | [20 empty] | Release Version 1.1 |  |  | © 2018, IRSA
65 Class Sail Group Certificate - page 2 of 2 | [11 empty] | 65 Class Sail Group Certificate - page 2 of 2 | [12 empty] | 65 Class
A1
A2
A3
A1
A2
A3